## Content
Date Updated
2011-09-21
SUB RECORD MATRIX
Rolling Stock Department
RST Unscheduled Maintenance Checklist
Hiperlink | Sheet No. | Record | Storage Method | Relevent Procedure/Manual | Procedure/Manual Ref. Code | Record Ref. Code | Record Ref. No. | Retention Time | Storage Folder
Click Here | B1.1 | Bogie Removal Checklist | Hardcopy | Unscheduled Maintenance Process Giude | G00.OMR.M90000.PG.0001.B | Maintenance on 'Express56' & R00.OMR.M14100.PT.0003* | 38988 | Train Life | 023
Click Here | B1.2 | Bogie Installation Checklist | Hardcopy | Unscheduled Maintenance Process Giude | G00.OMR.M90000.PG.0001.B | Maintenance on 'Express56' & R00.OMR.M14100.PT.0003* | 38988 | Train Life | 023
Click Here | B2 | Bogie Build-Up Checklist | Hardcopy | Unscheduled Maintenance Process Giude | G00.OMR.M90000.PG.0001.B | Maintenance on 'Express56' & R00.OMR.M14100.PT.0003* | 38988 | Train Life | 023
Click Here | B3 | Wheelset Assembly Removal & Installation Checklist | Hardcopy | Unscheduled Maintenance Process Giude | G00.OMR.M90000.PG.0001.B | Maintenance on 'Express56' & R00.OMR.M14100.PT.0003* | 38988 | Train Life | 010
Click Here | B4 | Axle Build-Up Checklist | Hardcopy | Unscheduled Maintenance Process Giude | G00.OMR.M90000.PG.0001.B | Maintenance on 'Express56' & R00.OMR.M14100.PT.0003* | 38988 | Train Life | 010
Click Here | B5 | Train Leveling Checklist | Hardcopy | Unscheduled Maintenance Process Giude | G00.OMR.M90000.PG.0001.B | Maintenance on 'Express56' & R00.OMR.M14100.PT.0003* | 38988 | Train Life | 006
Click Here | B6 | Leveling Measuring table | Hardcopy | Unscheduled Maintenance Process Giude | G00.OMR.M90000.PG.0001.B | Maintenance on 'Express56' & R00.OMR.M14100.PT.0003* | 38988 | Train Life | 006
Click Here | B7 | Primary and Secondary Shimming Record | Hardcopy | Unscheduled Maintenance Process Giude | G00.OMR.M90000.PG.0001.B | Maintenance on 'Express56' & R00.OMR.M14100.PT.0003* | 38988 | Train Life | 006
Click Here | B8 | Double Leaf Sliding Door Removal & Installation Checklist | Hardcopy | Unscheduled Maintenance Process Giude | G00.OMR.M90000.PG.0001.B | Maintenance on 'Express56' & R00.OMR.M14100.PT.0003* | 38988 | Train Life | 027
Click Here | B9 | Re-machined Axle Quality Report | Hardcopy | Unscheduled Maintenance Process Giude | G00.OMR.M90000.PG.0001.B | Maintenance on 'Express56' & R00.OMR.M14100.PT.0003* | 38988 | Axle life | 026
Click Here | B10.1 | Inner Ring dismounting using Induction Heater Record | Hardcopy | Dismounting the Wheel Set Inner Ring Using Induction Heater & Mounting the Wheel Set Inner Ring Using Industrial Oven | R00.OMR.M12980.CX.0001 | Maintenance on 'Express56' & R00.OMR.M14100.PT.0003* | 38988 | Axle life | 026
Click Here | B10.2 | Inner Ring Mounting Using Industrial Oven Record | Hardcopy | Dismounting the Wheel Set Inner Ring Using Induction Heater & Mounting the Wheel Set Inner Ring Using Industrial Oven | R00.OMR.M12980.CX.0001 | Maintenance on 'Express56' & R00.OMR.M14100.PT.0003* | 38988 | Axle life | 026
Click Here | C1 | RST Supervisor's Handing Over & Taking Over Sheet | Hardcopy | Setup, Process & Workflow | R00.OMR.M12990.BT.0004.A | Maintenance on 'Express56' & R00.OMR.M14100.PT.0003* | 38988 | 6 months | 003
Click Here | C2 | Heavy Maintenance Group Handing Over & Taking Over Sheet | Hardcopy | Setup, Process & Workflow | R00.OMR.M12990.BT.0004.A | Maintenance on 'Express56' & R00.OMR.M14100.PT.0003* | 38988 | 6 months | 024
Click Here | C3 | Work Order Confirmation Section - Extra page | Hardcopy | Setup, Process & Workflow | R00.OMR.M12990.BT.0004.A | Maintenance on 'Express56' & R00.OMR.M14100.PT.0003* | 38988 | MRD | MRD
Click Here | C4 | Productivity Planning Chart | Hardcopy | Setup, Process & Workflow | R00.OMR.M12990.BT.0004.A | Maintenance on 'Express56' & R00.OMR.M14100.PT.0003* | 38988 | 3 months | NIL
Click Here | C5 | Third Party Repair Part Attendance Sheet | Hardcopy | Setup, Process & Workflow | R00.OMR.M12990.BT.0004.A | Maintenance on 'Express56' & R00.OMR.M14100.PT.0003* | 38988 | Train Life | 021
Click Here | C6 | Incident Train's Defective Part/Component List | Hardcopy | N/A | N/A | Maintenance on 'Express56' & R00.OMR.M14100.PT.0003* | 38988 | Nil | Nil
Click Here | C7 | Train Request & Release Form | Hardcopy | Moving Trains in and out of the Main Workshop & Protection of staff working in Main Workshop | G00.OMR.M11450.DS.0002.A & D00.OMR.M15881.BT.0002.A | Maintenance on 'Express56' & R00.OMR.M14100.PT.0003* | 38988 | 1 year | 004
Click Here | C8 | Train Movement Record In/Out of Main Workshop Sheet | Hardcopy | Moving Trains in and out of the Main Workshop & Protection of staff working in Main Workshop | G00.OMR.M11450.DS.0002.A & D00.OMR.M15881.BT.0002.A | Maintenance on 'Express56' & R00.OMR.M14100.PT.0003* | 38988 | 1 year | 004
Click Here | C9 | Rescue Re-railing Checklist Forms | Hardcopy | Rescue And Re-railing Equipment Training Procedure | G00.OMR.M88200.SH.0001.A | Maintenance on 'Express56' & R00.OMR.M14100.PT.0003* | 38988 | Train Life | 019
Click Here | C10 | UFWL Operators - After Re-profiling/Skimming Checklist | Hardcopy | Requested by BDW | N/A | Maintenance on 'Express56' & R00.OMR.M14100.PT.0003* | 38988 | 1 year | 027
Click Here | C11 | Single Battery Charging Record Sheet | Hardcopy | O&M Manual Battery | R00-RSE-92120-NZ-0001-A | Maintenance on 'Express56' & R00.OMR.M14100.PT.0003* | 38988 | 4 year | 034
2010-06-07 | Update logo
2011-09-21 | Update Single Battery Charging Record Sheet

## B1.1 Bogie Removal
Rolling Stock Department |  |  |  | Train No.:……………………. |  | Work Order No.: ………………………….
Bogie Removal Checklist |  |  |  | Date:………………………… |  | Mileage.:……………………………Km
Reason for removal:………………………………………………………………………………
Reference Manual: R00_RSE_91122_NZ_3001_B_COM_bogie_frame.doc
| Work Description |  |  | Bogie 1 | Bogie 2 | Bogie 3 | Bogie 4 | Bogie 5
|  |  |  | S/N: | S/N: | S/N: | S/N: | S/N:
| 1 | Remove all yaw dampers. |  | Stamp | Stamp | Stamp | Stamp | Stamp
| 2 | Ensure EP Panel isolation cock for brake cylinder is isolated. Disconnect all brake connections to brake cylinders and blank off all connections. |  | Stamp | Stamp |  | Stamp | Stamp
| 3 | Isolate traction motor coolant supply line and disconnect qty. 2 traction coolant hoses to motor. Blank off all removed connections. |  | Stamp | Stamp |  | Stamp | Stamp
| 4 | Raise body stand to support train body for the affected bogie. |  | Stamp | Stamp | Stamp | Stamp | Stamp
| 5 | For end motor bogie, disconnect qty. 4 attachment bolts at bogie link assembly bogie to carbody. |  | Stamp |  |  |  | Stamp
| 6 | For Jacob Motor / Trailer bogie remove qty. 2 bolts connecting bogie torque arm (dog bone) to carbody. |  |  | Stamp | Stamp | Stamp
| 7 | For Jacob Motor / Trailer bogie remove qty.2 bolts securing lateral damper to carbody |  |  | Stamp | Stamp | Stamp
| 8 | Isolate air suspension air supply and release all air pressure from air suspensions. Disconnect leveling valve & overheight valve linkage adjustment from bogie. |  | Stamp | Stamp | Stamp | Stamp | Stamp
| 9 | Remove qty. 4 bolts on each air suspension attaching to carbody. Disconnect leveling valve leakage & over height cable. |  | Stamp | Stamp | Stamp | Stamp | Stamp
| 10 | Disconnect earthing cables attachment from bogie to carbody at the bogie side & traction motor to carbody (qty 2). |  | Stamp | Stamp | Stamp | Stamp | Stamp
| 11 | Lower bogie ensuring that no obstruction while bogie is lowered. |  | Stamp | Stamp | Stamp | Stamp | Stamp
| 12 | After bogie is lowered ensure the primary vertical damper lower attachments bolts are loosened to relieve dampers of stress and damage to rubber bushings. |  | Stamp | Stamp | Stamp | Stamp | Stamp
|  |  | Time Taken | Hrs | Hrs | Hrs | Hrs | Hrs
|  |  | Total Manhours | Hrs | Hrs | Hrs | Hrs | Hrs
| REMARKS:……………………………...……………………………………………………………………. |  |  | To update Wheel measurement Record in Express56/RST SUPERVISOR MONITORING/Wheel measurement & Brake Disc Wear Monitoring Record;
| …………………………………………..………………………………………………………………………… |  |  |  |  | Supervisor/Inspector Stamp:…………………………………
| …………………………………………..………………………………………………………………………… |  |  | Yes W No W |  | Date:…………………………
GEN

## B1.2 Bogie Installation
Rolling Stock Department |  |  | Train No.:………………………….. |  | Work Order No.: ……………………………………
Bogie Installation Checklist |  |  | Date:…………………………………… |  | Mileage.:……………………………..Km
Reference Manual: R00_RSE_91122_NZ_3001_B_COM_bogie_frame.doc
|  |  | Bogie 1 | Bogie 2 | Bogie 3 | Bogie 4 | Bogie 5
| Work Description |  | S/N: | S/N: | S/N: | S/N: | S/N:
| 1 | Raise bogie into position ensuring no obstructions and that : - Sec. Suspension alignment is appropriate to facilitate installation of attachment bolts - For EMB ensure alignment of bogie link assembly attachment holes - For JMB/JTB ensure bogie torque | Stamp | Stamp | Stamp | Stamp | Stamp
| 2 | Grease & secure Sec. Suspension attachment bolts qty. 08 for EMB and qty. 16 for JMB/JTB. | Stamp | Stamp | Stamp | Stamp | Stamp
| 3 | For EMB grease,secure & torque load qty.4 bogie link assembly attachment bolts to 350 Nm i.a.w R00-RSE-91120-XL- 3036 B - Bogie Link Assembly End Bogie - Drawing No. G04 75077137. Apply white paint witness marking. | Stamp |  |  |  | Stamp
| 4 | For JMB/JTB grease, secure and torque load qty.2 bolts attaching bogie torque arm (dog bone) to carbody and torque load to 350 Nm i.a.w R00-RSE-91120-XL- 3036 B - Bogie Link Assembly End Bogie - Drawing No. G04 75077137. Apply white paint witness marking |  | Stamp | Stamp | Stamp
| 5 | Lower body stand. | Stamp | Stamp | Stamp | Stamp | Stamp
| 6 | Torque Sec. Suspension attachment bolts qty. 08 for EMB and qty. 16 for JMB/JTB to torque value of 260 Nm i.a.w R00-RSE-91010-XL-2153-A - Air Spring Assembley Drawing No.1 DD0216000153. Apply white paint witness marking. | Stamp | Stamp | Stamp | Stamp | Stamp
| 7 | Grease, secure & torque lateral horizontal damper to 70 Nm i.a.w R00-RSE--91120-XL- 3021-A - Shock Absorber Arrangement. Drawing No. G04 75077106. Apply white paint witness marking. | Stamp | Stamp | Stamp | Stamp | Stamp
| 8 | Remove all blanks & re-connect all brake hoses to brake cylinders. Mark connections with white paint witness marking. | Stamp | Stamp |  | Stamp | Stamp
| 9 | Remove all blanks and re-connect qty.2 traction motor coolant hoses. Mark connections with white paint witness marking & normalise traction motor coolant supply line isolation valves qty.2. | Stamp | Stamp |  | Stamp | Stamp
| 10 | Attach & secure all disconnected earthing cables between bogie to carbody including traction motor to carbody earthing cables. | Stamp | Stamp | Stamp | Stamp | Stamp
| 11 | Re-tightenen & torque load primary vertical damper lower attachment bolts to a torque of 70 Nm i.a.w R00-RSE-91123-XR-3020-B Page 31 of 35. | Stamp | Stamp | Stamp | Stamp | Stamp
| 12 | Re-fit yaw dampers ensuring that attachment bolts are greased & torque loaded to 330 Nm for steel bracket attachment & 170 Nm for aluminium bracket attachment i.a.w R00-RSE-91120-XL-3022-A - Shock Absorber Arrangement - Drawing No. G04 75077134. | Stamp | Stamp | Stamp | Stamp | Stamp
| 13 | Re-connect leveling valve & overheight valve adjustment linkages. | Stamp | Stamp | Stamp | Stamp | Stamp
|  | Time Taken | Hrs | Hrs | Hrs | Hrs | Hrs
|  | Total Manhours | Hrs | Hrs | Hrs | Hrs | Hrs
|  |  | CERTIFIED THAT THE ABOVE STATED ITEMS UNDER COLUMN 'INSTALLATION' HAVE BEEN INSPECTED, RED INSPECTION MARKINGS APPLIED TO ALL TORQUE LOADED BOLTS & NUTS AND TRAIN FIT TO MOVE OUT FROM TRACK 12. |  |  |  | PASS W FAIL W
REMARKS:……………………………………………………………………………………………...…………
……………………..………………………………………………………………………………………...……………
| ……………………..………………………………………………………………………………………...…………… |  | To update Wheel measurement Record in Express56/RST SUPERVISOR MONITORING/Wheel measurement & Brake Disc Wear Monitoring Record; |  | Yes W No W | Supervisor/Inspector Stamp:…………………………………..
| ……………………..………………………………………………………………………………………...…………… |  |  |  |  | Date:……………………………………………
GEN

## B2. Bogie Build-Up
Rolling Stock Department |  |  | Train No.:………………………….. |  | Work Order No.: ……………………………………
Bogie Build-Up Checklist |  |  | Date:…………………………………… |  | Mileage.:……………………………..Km
| Reference Procedure: R00.OMR.M91120.BT.0007.A |  | Bogie 1 | Bogie 2 | Bogie 3 | Bogie 4 | Bogie 5
| Work Description |  | S/N: | S/N: | S/N: | S/N: | S/N:
| 1 | All 8 bolts and nuts securing a pair of brake disk to one wheel @ 4 pairs of brake disk to 4 wheels of a powered bogie are in the correct position i.e bolthead at clamping block side. Ensure belleville washers are correctly positioned prior to installation of mounting bolts and nuts. Bolts tightened to a torque load of 50 Nm i.a.w R00-RSE-91131-NZ-4001 SAB WABCO Pg. 7-6 Fig. 7.6 & Pg. 7-7 Item 11. | Stamp | Stamp |  | Stamp | Stamp
| 2 | All axle collars & sleeves fitted and hydraulically pressed in the correct position i.a.w R00-RSE-91120-XL-3018-8 Drawing G02 75056606 & Operation & Maint. Manual - Hydraulic Bearing Removal Equipment D00-DWE-85242-NZ-0001-A. | Stamp | Stamp | Stamp | Stamp | Stamp
| 3 | All bearings cleaned & regreased with Shell Narita Grease. Total quantity of grease applied to a pair of bearings in a single CRU box assembly is 210 grams i.a.w R00-RSE-91121-XR-3020-A SKF 1040173 Pg. 17 of 19 Item No. 7.6. | Stamp | Stamp | Stamp | Stamp | Stamp
| 4 | CRU assembly secured with either earthing assembly OR wheel speed sensor assembly & torque loaded to 200 Nm i.a.w R00-RSE-91121-XF-3021-A-Wheelset Bearing SKF Drawing 1040173 Radsatzlager. | Stamp | Stamp | Stamp | Stamp | Stamp
| 5 | Earthing assembly & wheel speed sensor assembly covers secured to a torque load of 100 Nm i.a.w R00-RSE-91121-XF-3021-A-Wheelset Bearing SKF Drawing 1040173 Radsatzlager. | Stamp | Stamp | Stamp | Stamp | Stamp
| 6 | All primary suspensions quantity 8 secured to CRU box assemblies & torque loaded to 200 Nm i.a.w R00-RSE-91120-XF-3017-A Drawing No. G02 75056651. Only visual check. If found damage refer Docs. 21668-Primary Suspension Removal & Installation Record | Stamp | Stamp | Stamp | Stamp | Stamp
| 7 | Primary dampers quantity 4 attached to bogie and CRU box assemblies. Do Not tighten attachment as it will result in damage to the rubber sleeves. Tightening is only carried out when car body is resting on bogie. | Stamp | Stamp | Stamp | Stamp | Stamp
| 8 | Torque arm (dog bone) securing bogie to gearbox & gearbox to torque arm torque loaded to 430 Nm. Ensure torque arm is fitted with the side of greater curvature facing towards the gearbox i.a.w R00-RSE-92083-YU-0001 - A Sectional Drawing 32-1193-30 & R00-RSE-92083 Pg.4-22 Assembly Procedures Para 4.3.14 Item 2 & 3. Torque load attachment pin to 300 Nm i.a.w R00-RSE-92083 Pg.2-9 Para 2.5.3 | Stamp | Stamp | Stamp | Stamp | Stamp
| 9 | Gearbox & wheel speed sensors are ensure secured i.e quantity 2 each | Stamp | Stamp |  | Stamp | Stamp
| 10 | Both axles traction motor & gearbox couplings secured & torque to 32 Nm i.a.w R00-RSE-91120-XL-3014-A Drawing No. G87 75056700 | Stamp | Stamp |  | Stamp | Stamp
| 11 | Both axles traction motor & gearbox couplings oil check carried out i.a.w Installation & Maintenance Gear Coupling 150-1 KWN 31039 Pg. 3 of 13 & R00-RSE-92083-NZ-0001 Operating Instructions Pg. 2-17 Para 2.6.4 | Stamp | Stamp |  | Stamp | Stamp
| 12 | Both gearbox oil check carried out i.a.w R00-RSE-92083-NZ-0001 Operating Instructions Pg. 2-15 Para 2.6.3 & Pg. 2-16 Fig 2.3 | Stamp | Stamp |  | Stamp | Stamp
| 13 | All torque loaded bolts marked with white witness mark & Inspector to mark with red witness marks after inspection | Stamp | Stamp | Stamp | Stamp | Stamp
|  | Time Taken | Hrs | Hrs | Hrs | Hrs | Hrs
|  | Total Manhours | Hrs | Hrs | Hrs | Hrs | Hrs
| REMARKS:……………………………………………………………………………………………………………………………………………………………… |  | CERTIFIED THAT THE ABOVE STATED ITEMS UNDER COLUMN 'INSTALLATION' HAVE BEEN INSPECTED, RED INSPECTION MARKINGS APPLIED TO ALL TORQUE LOADED BOLTS & NUTS AND TRAIN FIT TO MOVE OUT FROM TRACK 12.
| ……………………...…………………………………………………………………………………………………………………………………………………………… |  | PASS W FAIL W
| ……………………...…………………………………………………………………………………………………………………………………………………………… |  |  |  | Supervisor/Inspector Stamp:……………………………………
| ……………………...…………………………………………………………………………………………………………………………………………………………… |  |  |  | Date:……………………………………………
GEN
GEN
GEN

## B3. Wheelset Assy Remv & instl
Rolling Stock Deparment
Wheelset Assembly Removal & Installation Checklist
|  |  | Train No.: |  |  |  |  | Bogie Serial No.: |  |  |  | Work Order No. :
|  |  | Date: |  |  |  |  | Position: |  |  |  | Mileage (KM) :
Reference Procedure: R00.OMR.M91120.BT.0007.A
|  |  |  | REMOVAL | [5 empty] | INSTALLATION
[5 empty] | Tick |  |  |  | Technician Stamp |  |  |  | Insp. Stamp
| 1 | Remove Yaw Dampers. |  |  |  | 1 | Clean & Transfer Primary Suspensions & Shims
To Replacement Wheelsets Assembly. Torque
| 2 | Remove Primary Damper Lower Attachments |  |  |  |  | Load Primary Suspension Attachment Bolts
|  | Bolts. |  |  |  |  | To 200 Nm.
| 3 | Isolate Secondary Suspension Air Supply |  |  |  | 2 | Transfer Gearbox Speed Sensor To Replacement
|  | Cock & Release Secondary Suspension |  |  |  |  | Gearbox. Apply Loctite 518 To Speed Sensor
|  | Pressure. |  |  |  |  | Contact Surface & Loctite L243 To Screws Prior
To Tightening.
| 4 | Remove Leveling Valve & Overheight Cable
|  | Attachment To Bogie. |  |  |  | 3 | Raise The Effected Bogie Hoist To Facilitate
Installation Of The Wheelset Into Position
| 5 | Disconnect Axle Speed Sensors For Bogie
|  | 1,2,4 & 5 / ATP Speed For Bogie 3. |  |  |  | 4 | Secure Gearbox Onto Torque Arm. Apply
Loctite L243 To Lower Attachment Bolts & Torque
| 6 | Disconnect Earthing Cable Attachment |  |  |  |  | Load To 430 400 Nm. Apply Witness Marking.
To Axle Boxes.
[6 empty] | 5 | Insert Gearbox Attaching Pin & Torque
| 3 | Remove Brake Pads From Brake Pad Holders. |  |  |  |  | Load To 300 Nm. Apply Witness Marking.
| 4 | Remove Flange Lubricator Stick Applicators |  |  |  | 6 | Secure Primary Damper Lower Attachment Bolts To Axle
|  | (For Bogies No 2, 3 & 4 Only). |  |  |  |  | Bearing Box & Torque Load To 70 Nm at Top and 100Nm
at Bottom. Apply Witness Marking.
| 5 | Remove Traction Motor & Axle Gearbox
|  | Coupling Half Bolts. |  |  |  | 7 | Secure Both Traction Motor & Gearbox Coupling
Half. Bolts to be treated with Straburag Grease
| 6 | Remove Gearbox Attachment Pin. |  |  |  |  | NBU 30 Or Volex Grease. Replace All Nuts &
Torque Load To 32 Nm. Apply Witness Marking.
| 7 | Disconnect Gearbox Speed Sensor Cable
|  | Clamp & Unplug Socket Connection. |  |  |  | 8 | Replenish Drained Gearbox Oil Into Gearbox & Ensure Oil
Level Is Correct. Torque Drain Plug To 200 Nm. Torque
| 8 | Drain Gearbox Oil Into Clean Container. |  |  |  |  | Refill Plug Only After Inspector's Inspection. Torque
Overflow Bore To 30 Nm. Apply Witness Marking.
| 9 | Remove Torque Arm Lower Attachment to
|  | Gearbox. |  |  |  | 9 | Ensure Brake Pads Are Installed To All Brake.
Pad Holders
| 10 | Clear Off Gearbox From Torque Arm.
[6 empty] | 10 | After Lowering Body Stand Refit Yaw Dampers.
| 11 | Support Car Of Effected Bogie On Body |  |  |  |  | Torque Load To 330 Nm For Steel Bracket
|  | Stand. |  |  |  |  | Attachment & 170 Nm For Aluminium Bracket
Attachment. Apply Witness Marking.
| 12 | Lower Effected Bogie Hoist To Facilitate
|  | Lowering Of Wheelset Assembly From The |  |  |  | 11 | Refit Axle Speed Sensors For Bogies No. 1,
|  | Bogie. |  |  |  |  | 2,4 & 5 / ATP Speed Sensors For Bogie No. 3
| 13 | Remove Primary Suspensions From Axle
|  | Bearing Boxes. |  |  |  | 12 | Refit Earthing Cables To Axle Boxes.
[6 empty] | 13 | Refit Leveling Valve & Overheight Cable To Bogie
Attachment.
[6 empty] | 14 | Re-fit flange stick Applicator & Adjust i.a.w Kelsan
Operating Manual Revision D, 20-05-2003 H/bird Doc. No.
20001. Ensure That Stick Lubricators Are Fitted & Secured.
[6 empty] | 15 | If New Wheels Are Fitted, Ensure !8 mm Shims Are
Removed From Under Secondary Suspension.
| REMARKS:………………………………………………………………………. | [5 empty] | CERTIFIED THAT THE ABOVE STATED ITEMS UNDER COLUMN 'INSTALLATION' HAVE BEEN INSPECTED, RED INSPECTION MARKINGS APPLIED TO ALL TORQUE LOADED BOLTS & NUTS AND TRAIN FIT TO ROLL OUT FROM TRACK 12.
| ………………………………………………………………………………………………………………………………………………… | [5 empty] | PASS W FAIL W
Supervisor/Inspector Stamp:………………………………………..
| ………………………………………………………………………………………………………………………………………………… | [5 empty] | To update Wheel measurement Record in Express56/RST SUPERVISOR MONITORING Yes / No
Date:………………………………………………..
GEN

## B4. Axle Build-Up
Rolling Stock Department
Axle Build-Up Checklist
| Axle Position:______________ |  |  |  |  | Date:_______________
| Axle S/N:__________________ |  |  |  |  | Work Order No.:_______________
Reference Procedure: R00.OMR.M91120.BT.0007.A
| No. | Work Description |  | Tick | Technician's Stamp | Inspector's Stamp
| 1 | All 8 bolts and nuts securing a pair of brake disk to one wheel @ 4 pairs
of brake disk to 4 wheels of a powered bogie are in the correct position
i.e bolthead at clamping block side. Ensure belleville washers are
correctly positioned prior to installation of mounting bolts and nuts.
Bolts tightened to a torque load of 50 Nm i.a.w R00-RSE-91131-NZ-4001
SAB WABCO Pg. 7-6 Fig. 7.6 & Pg. 7-7 Item 11.
| 2 | All axle collars & sleeves fitted and hydraulically pressed in the correct
position i.a.w R00-RSE-91120-XL-3018-8 Drawing G02 75056606 &
Operation & Maint. Manual - Hydraulic Bearing Removal Equipment
D00-DWE-85242-NZ-0001-A.
| 3 | All bearings cleaned & regreased with Shell Narita Grease. Total
quantity of grease applied to a pair of bearings in a single CRU box
assembly is 210 grams i.a.w R00-RSE-91121-XR-3020-A SKF 1040173
Pg. 17 of 19 Item No. 7.6
| 4 | CRU assembly secured with either earthing assembly OR wheel speed
sensor assembly & torque loaded to 200 Nm i.a.w R00-RSE-91121-XF-
3021-A-Wheelset Bearing SKF Drawing 1040173 Radsatzlager.
| 5 | Earthing assembly & wheel speed sensor assembly covers secured to
a torque load of 100 Nm i.a.w R00-RSE-91121-XF-3021-A-Wheelset
Bearing SKF Drawing 1040173 Radsatzlager.
| 11 | Gearbox couplings oil check carried out i.a.w Installation & Maintenance
Gear Coupling 150-1 KWN 31039 Pg. 3 of 13 & R00-RSE-92083-NZ-
0001 Operating Instructions Pg. 2-17 Para 2.6.4
| 13 | All torque loaded bolts marked with white witness mark & Inspector to
mark with red witness marks after inspection
| REMARKS: |  | PASS W FAIL W
………………………………………………………………………………………………….
| …………………………………………………………………………………………………. |  | Supervisor/Inspector Stamp:………………………
| …………………………………………………………………………………………………. |  | Date:…………………………..
GEN

## B5. Leveling Cxlist
Rolling Stock Department |  |  |  |  | Train No.: |  |  | Work order no.: |  |  |  |  | GEN
Train Leveling Checklist |  |  |  |  | Date: |  |  | Mileage (Km):
Reference procedures: R00.OMR.M91120.PG.0005.A Reference manuals: R00_RSE_91120_XW_3047_A_75060398.TIF & R00_RSE_91120_XW_3048_A_75060419.TIF.
| Measuring Method | Meas. | Tolerance (mm) | Nom.Size (mm) | Side | Bogie 1 |  | Bogie 2 |  | Bogie 3 |  | Bogie 4 |  | Bogie 5 |  | Remarks
[6 empty] | A1 | A2 | A3 | A4 | A5 | A6 | A7 | A8 | A9 | A10
| Free lateral Clearance between bogie and carbody | Y1 | +0 | 28 |  | Side 1 | Side 2 | Side 1 | Side 2 | Side 1 | Side 2 | Side 1 | Side 2 | Side 1 | Side 2 | Mean value from right to left side.
|  |  | -3 |  |  | A1: Mean Value:; A3: Mean Value:; A5: Mean Value:; A7: Mean Value:; A9: Mean Value:
| Distance between the stops for curve-depent lateral clearance between bogie and carbody | Y3 | +3 | 55 |  | A1: Side 1; A2: Side 2; A9: Side 1; A10: Side 2 | Mean value from right to left side.
[6 empty] | Mean Value: | [7 empty] | Mean Value:
|  |  | -5 | 58 | bar: A1 to A2; A9 to A10
[8 empty] | Mean Value: |  | Mean Value: |  | Mean Value:
| Distance between measuring holes and top of rail | Z1 | +7 -2 | 715 | 1 | [10 empty] | Carbody on airless air springs
2
| Distance between axle box case and the stop at the bogie frame | Z4 | +2 | 35 | 1 | [10 empty] | Carbody on air springs Don't change the shim on the axle box case!
|  |  | -3 |  | 2
| Distance between measuring holes and top of rail | Z7 | ±3 | 740 | 1 | [10 empty] | Carbody on air springs
2
| Difference DZ7 of one wagon end | DZ7 | │4│
| Distance between the bottom side of magetic aerial and top of rail | Z8 | +5 | 213 | [11 empty] | Carbody on air springs | bar: A3 to A8
-3 | bar: A3 to A8
| Distance between coupling centre and top of rail | Z9 | +12 | 1030 | [11 empty] | Carbody on air springs | bar: A3 to A8
-15 | bar: A3 to A8
| Height of Pilot bar |  | ±1 | 80 | [11 empty] | Carbody on air springs Adjust if necessary | bar: A3 to A8
| Height of Magnet Receiver |  | ± 6 | 135 | [11 empty] | Adjust if necessary
| Check & realign KELSAN Wheel Flange Lubricators. Please tick ( √ ) after completed. | Clearance from mouth of applicator to wheel at closest point: 10 mm to 15 mm |  |  | 1 | #1 | #2 | #3 | #4 | #5 | #6 | #7 | #8 | #9 | #10 | Reference Manual: R00.OMR.M91126.PG.0004
[5 empty] | 2 | #1 | #2 | #3 | #4 | #5 | #6 | #7 | #8 | #9 | #10
Bogie No. | bar: 1 2
| REMARKS:…………………………………………….. |  |  |  | 1 2: Done by:; #7 #7: PASS W FAIL W
………………………………………………………….
| …………………………………………………………. |  |  |  | #7 #7: Supervisor/Inspector Stamp:…………...……………
| …………………………………………………………. |  |  |  | #7 #7: Date:………………………….
Stamp
Stamp
Stamp
Stamp

## B6. Leveling Measuring
Rolling Stock Department | [6 empty] | Train no.: |  |  |  | Work order no.:
Leveling Measuring table | [6 empty] | Date: |  |  |  | Mileage (Km):
Reference procedures: R00.OMR.M91120.PG.0005.A Reference manuals: R00_RSE_91120_XW_3047_A_75060398.TIF & R00_RSE_91120_XW_3048_A_75060419.TIF.
| Axle | Wheel Diameter side 1 | Wheel Diameter side 2 | Measurement Z1 |  | Height should be Z1 |  | Z 1 height after adjustment |  | Add or Remove shim |  | Z7 before adjusting |  | Z7 height should be | Z 7 height after adjustment ± 3 |  | Cable length EMB 778 JMB 790
|  |  |  | side 1 | side 2 | side 1 | side 2 | side 1 | side 2 | side 1 | side 2 | side 1 | side 2 |  | side 1 | side 2
01
02
03
04
05
06
07
08
09
10
| REMARKS:…………………………………………….. | [6 empty] | Done by: | [5 empty] | PASS W FAIL W
………………………………………………………….
| …………………………………………………………. | [12 empty] | Supervisor/Inspector Stamp:…………...………….………….
| …………………………………………………………. | [12 empty] | Date:………………………….
+7
-2
-1
+0
GEN
Stamp
Stamp
Stamp
Stamp

## B7. Shimming recrd
Rolling Stock Department | [7 empty] | GEN
Primary and Secondary Shimming Record
|  | Train No.: | [5 empty] | Date:
|  | Work Order No.: | [5 empty] | Mileage (Km):
Reference manuals: R00_RSE_91120_XF_3017_A_75056651.TIF, R00_RSE_91120_XL_3016_A_75056650.TIF & R00_RSE_91120_XL_3018_A_75056614.TIF
| Bogie # | Axle |  | Primary Shimming |  |  |  |  | Secondary Shimming
|  |  |  | Side 1 |  | Side 2 |  |  | Side 1 | Side 2
|  |  |  | KLS | KLIA | KLS | KLIA
| 1 | 1 | Ori. Shim |  |  |  |  | Ori. Shim
±
|  |  | Total |  |  |  |  | ±
|  | 2 | Ori. Shim
|  |  | ± |  |  |  |  | Total
Total
| 2 | 3 | Ori. Shim |  |  |  |  | Ori. Shim
|  |  | ± |  |  |  |  | ±
|  |  | Total |  |  |  |  | Total
|  | 4 | Ori. Shim |  |  |  |  | Ori. Shim
|  |  | ± |  |  |  |  | ±
|  |  | Total |  |  |  |  | Total
| 3 | 5 | Ori. Shim |  |  |  |  | Ori. Shim
|  |  | ± |  |  |  |  | ±
|  |  | Total |  |  |  |  | Total
|  | 6 | Ori. Shim |  |  |  |  | Ori. Shim
|  |  | ± |  |  |  |  | ±
|  |  | Total |  |  |  |  | Total
| 4 | 7 | Ori. Shim |  |  |  |  | Ori. Shim
|  |  | ± |  |  |  |  | ±
|  |  | Total |  |  |  |  | Total
|  | 8 | Ori. Shim |  |  |  |  | Ori. Shim
|  |  | ± |  |  |  |  | ±
|  |  | Total |  |  |  |  | Total
| 5 | 9 | Ori. Shim |  |  |  |  | Ori. Shim
±
|  |  | Total |  |  |  |  | ±
|  | 10 | Ori. Shim
|  |  | ± |  |  |  |  | Total
Total
| REMARKS:…………………………….. |  |  |  | Done by: |  |  | Supervisor/Inspector:
| ………………………………………….. | [6 empty] | PASS W FAIL W
| ………………………………………….. | [6 empty] | Stamp:…………………………….……..
Date:……………………….……..
…………………………………………..
Stamp
Stamp
Stamp

## B8. Door Remov & Instal Cxlist
Rolling Stock Department | [5 empty] | GEN
Double Leaf Sliding Door Removal & Installation Checklist
| Train No.:……….…………….. | [10 empty] | Mileage:……………………..KM
| Work Order No:……...……………….. | [10 empty] | Date:……………………...….
| * This checklist is used for car A1 & A2 or B1 & B2 only. Please tick ( √ ) the selected cars. |  |  | A2 & A1  | 33/2 | 33/1 | 31/2 | 31/1 | 13/2 | 13/1 | 11/2 | 11/1
| Please use 2 forms per train. |  |  |  | or
| Work Description |  |  | B1 & B2  | 21/1 | 21/2 | 23/1 | 23/2 | 41/1 | 41/2 | 43/1 | 43/2
1. Door Removal:
Technicians' stamp:
Certified that the doors stamped in the respective boxes have been removed in according with document: R00_RSE_91050_XR_4005_C_assembly_t410957e04.doc
Date:
2. Door Installation:
Technicians' stamp:
Certified that the doors stamped in the respective boxes have been installed in according with document: R00_RSE_91050_XR_4005_C_assembly_t410957e04.doc
Date:
| 3. Door Adjustment after Installation: |  |  |  | Please tick ( √ ) accordingly after the work done & found satisfactory.
1. Assembly of spindle drive unit check (page 18/53)
|  | a. | Measurement of 35.5 - 37.5 mm between the portal and outer sealing aggle edge
2. Adjustment / check of the telescopic rail (page 20-21/53)
|  | a. | measurement 7.5± 1mm - LH side:
|  | b. | measurement 7.5± 1mm - RH side:
3. Adjustment of Pillars
|  | a. | Check equal distance of the portal centre. Max deviate 2 mm.
|  | b. | Measurement of pillar height, 2087± 1mm
4. Assembly of the door leaves (page 25-27/53)
5. Adjustment of door leafs (page 30-31/53)
|  | a. | Vertical adjustment. Y= 84mm, X and Z visual
|  | b. | Height check, a measurement of 10+2mm
6. Height check / adjustment of the door leaves (page 31)
|  | a. | measurement :10+2mm
7. Adjustment of the pillar (page 32-33/53)
|  | a. | measurement 6± 1mm - LH side
|  | b. | measurement 6± 1mm - RH side
|  | c. | measurement 3± 1mm - LH side
|  | d. | measurement 3± 1mm - RH side
|  | e. | measurement <= 0.5mm - LH side, roller not to be stuck
|  | f. | measurement <= 0.5mm - RH side, roller not to be stuck
8. Adjustment of the drive (page 34-36)
NOTE: SAFETY CRITICAL MEASUREMENT !!!
|  | a. | measurement 2 to 5mm - LH side:
|  | b. | measurement 2 to 5mm - RH side:
NOTE: SAFETY CRITICAL MEASUREMENT !!!
|  | a. | measurement 0.5 to 1mm - RH side:
9. Checking of swing movement page (37/53)
|  | a. | In open position, a measurement of 65± 5mm in the upper area
|  | b. | In open position, a measurement of 54± 5mm in the lower area
10. Adjustment of the door leaves (page 38-42 fig. 12-1 to fig. 12-6):
|  | a. | measurement 16+2mm - LH side upper area:
|  | b. | measurement 16+2mm - RH side upper area:
|  | c. | measurement 16+2mm - LH side lower area:
|  | d. | measurement 16+2mm - RH side lower area:
11. Adjustment of the opening width (page 42/53)
|  | a. | measurement 1300± 15mm
12. Adjustment of the synchronisation rope (page 43/53)
|  | a. | checked and ok
13. Mounting the connecting rod to the left-hand pull arm (page 29/53)
|  | a. | measurement min 6mm in closed position
|  | b. | measurement min 6mm in fully open position
14. Function check of the isolation lock (If not ok adjust according page 44/53)
|  | a. | checked and ok
15. Assembly and adjustment of emergebcy egress device page (45-50/53)
16. Lubrication of the door seals (T410957R05, page 8, item 2.3)
17. Mount the telescopic cover, use Loctite 243
18. Check of the fastening elements - mark screws (page 51, item 18)
19. Adjustment check 22VDC - 5ADC
20. Adjustment check of the limit switch S3 (T410957R07, page 7 and page 10)
21. Obstruction detection check (T410957R07, page 9)
22. Set up of the door control unit (T410957R07, page13 and page 14)
23. Function check of the doorsystem
24. Water test preparation (page 51, item 19)
| Note: | This Checklist is compiled from document:
R00_RSE_91050_XR_4005_C_assembly_t410957e04.doc
For any doubt please refer to this document accordingly.
Date:
4. Certified that door/doors removal, installation & functional testing has been carried out.
| REMARKS:…………………………………………………………………………….. |  |  |  | Supervisor/Inspector Stamp: ……………………………
| …………………………………………………………………………………………. |  |  |  | Date:………………………
stamp
stamp
stamp
stamp
stamp
stamp
stamp
stamp
stamp
stamp
stamp
stamp
stamp
stamp
stamp
stamp
stamp
stamp
stamp
stamp
stamp
stamp
stamp
stamp
stamp
stamp
stamp
stamp
stamp
stamp
stamp
stamp
stamp
stamp
stamp
stamp
stamp
stamp
stamp
stamp
stamp
stamp
stamp
stamp
stamp
stamp
stamp
stamp

## B9. Re-machined Axle Quality
Rolling Stock Department |  |  |  |  | GEN
Re-machined Axle Quality Report
Reference: Maintenance Manual for Power and Trailer Wheelsets - Subsidiary Proposals_ LVQ MW 06001 A.
| Axle From Train No.:………………….. | [5 empty] | Axle No.:………………………...…
Gearbox No.:………………………...…
1. Dimensional Check Axle Bearing Seat:
|  | Side A |  |  | Side B
| Diameter (mm) | 118p6 |  |  | 118p6
| Tolerance (mm) | +0.059 +0.037 |  |  | +0.059 +0.037
| Measured (mm) | Outer | Middle | Inner | Outer | Middle | Inner
Roundness Bearing Seat (≤ 0.015mm)
Radius Gauge Check
2. Surface Roughness Axle Bearing Seat:
|  | Side A |  |  | Side B
Ra < 0.8 μm
3. Run out of Axle Centre:
|  | Power Axle |  |  | Trailer Axle
| Limit | max. 0.8 mm |  |  | max. 1.0 mm
Result
4. Non Destructive Testing:
4.1 NDT 55°
4.2 NDT 70°
4.3 MPI (Magnectic Partical Inspection)
5. Visual Check of the Axle:
5.1 Surface Check: Seats, Axle Shaft
5.2 Paint Layer
5.3 Corrossion
| The Axle Fit for Service: |  |  | Supervisor/Inspector:
Stamp:……………………
| To be fitted to Train No. :……………… |  |  | Date:…………………

## B10.1 Inner Ring Dismount
Rolling Stock Department | [9 empty] | GEN
Inner Ring dismounting using Induction Heater Record
Axle From Train No.:………………….. | [13 empty] | Work Order No.:……………………....
Date Start :…………………….... | [13 empty] | Date Completed :……………………....
Reference: |  | 1. Procedure for Dismounting and Mounting the Wheelset Inner Ring (R00.OMR.M12980.CX.0001.* )
2. Manual Ring HEATER (Instruction for using the PSI 15-400/350-150 Inductor)
Axle | Axle Serial no. | Dia. | Side | Inner Ring Temperature (°C) | [5 empty] | With Hyd. Puller | Surface Condition |  |  | LEGEND: Y: Yes N: No G: Good S: Scratch
|  |  |  | 1st attempt |  | 2nd attempt |  | 3rd attempt |  |  | Axle | Inner Ring
|  |  |  | Inner | Outer | Inner | Outer | Inner | Outer |  |  | Inner | Outer | Stamp
1 |  | □ 120 □ 118 | 1 | [6 empty] | Y | G | G | G
[10 empty] | N | S | S | S
|  |  | 2 | [6 empty] | Y | G | G | G
[10 empty] | N | S | S | S
2 |  | □ 120 □ 118 | 1 | [6 empty] | Y | G | G | G
[10 empty] | N | S | S | S
|  |  | 2 | [6 empty] | Y | G | G | G
[10 empty] | N | S | S | S
3 |  | □ 120 □ 118 | 1 | [6 empty] | Y | G | G | G
[10 empty] | N | S | S | S
|  |  | 2 | [6 empty] | Y | G | G | G
[10 empty] | N | S | S | S
4 |  | □ 120 □ 118 | 1 | [6 empty] | Y | G | G | G
[10 empty] | N | S | S | S
|  |  | 2 | [6 empty] | Y | G | G | G
[10 empty] | N | S | S | S
5 |  | □ 120 □ 118 | 1 | [6 empty] | Y | G | G | G
[10 empty] | N | S | S | S
|  |  | 2 | [6 empty] | Y | G | G | G
[10 empty] | N | S | S | S
6 |  | □ 120 □ 118 | 1 | [6 empty] | Y | G | G | G
[10 empty] | N | S | S | S
|  |  | 2 | [6 empty] | Y | G | G | G
[10 empty] | N | S | S | S
7 |  | □ 120 □ 118 | 1 | [6 empty] | Y | G | G | G
[10 empty] | N | S | S | S
|  |  | 2 | [6 empty] | Y | G | G | G
[10 empty] | N | S | S | S
8 |  | □ 120 □ 118 | 1 | [6 empty] | Y | G | G | G
[10 empty] | N | S | S | S
|  |  | 2 | [6 empty] | Y | G | G | G
[10 empty] | N | S | S | S
9 |  | □ 120 □ 118 | 1 | [6 empty] | Y | G | G | G
[10 empty] | N | S | S | S
|  |  | 2 | [6 empty] | Y | G | G | G
[10 empty] | N | S | S | S
10 |  | □ 120 □ 118 | 1 | [6 empty] | Y | G | G | G
[10 empty] | N | S | S | S
|  |  | 2 | [6 empty] | Y | G | G | G
[10 empty] | N | S | S | S
Supervisor/Inspector:
REMARKS:………………………………………………………………...…….
……………..………………………………………………………………………. | [9 empty] | Stamp:……….………………
……………..………………………………………………………………………. | [9 empty] | Date:…………….………………

## B10.2 Inner Ring Mount
Rolling Stock Department | [9 empty] | GEN
Inner Ring Mounting Using Industrial Oven Record
Axle From Train No.:………………….. | [11 empty] | Work Order No.:……………………....
Date Start :…………………….... | [11 empty] | Date Completed :……………………....
Reference: |  | 1. Procedure for Dismounting and Mounting the Wheelset Inner Ring (R00.OMR.M12980.CX.0001.* )
2. Votsch - Heating and Drying Cabinet (Operation Instruction)
Axle | Axle Serial no. | Dia. | Side | Inner Ring Temperature (°C) | [5 empty] | With Hyd. Puller | LEGEND: Y: Yes N: No
|  |  |  | 1st attempt |  | 2nd attempt |  | 3rd attempt
|  |  |  | Inner | Outer | Inner | Outer | Inner | Outer |  | Stamp
1 |  | □ 120 □ 118 | 1 | [6 empty] | Y
N
|  |  | 2 | [6 empty] | Y
N
2 |  | □ 120 □ 118 | 1 | [6 empty] | Y
N
|  |  | 2 | [6 empty] | Y
N
3 |  | □ 120 □ 118 | 1 | [6 empty] | Y
N
|  |  | 2 | [6 empty] | Y
N
4 |  | □ 120 □ 118 | 1 | [6 empty] | Y
N
|  |  | 2 | [6 empty] | Y
N
5 |  | □ 120 □ 118 | 1 | [6 empty] | Y
N
|  |  | 2 | [6 empty] | Y
N
6 |  | □ 120 □ 118 | 1 | [6 empty] | Y
N
|  |  | 2 | [6 empty] | Y
N
7 |  | □ 120 □ 118 | 1 | [6 empty] | Y
N
|  |  | 2 | [6 empty] | Y
N
8 |  | □ 120 □ 118 | 1 | [6 empty] | Y
N
|  |  | 2 | [6 empty] | Y
N
9 |  | □ 120 □ 118 | 1 | [6 empty] | Y
N
|  |  | 2 | [6 empty] | Y
N
10 |  | □ 120 □ 118 | 1 | [6 empty] | Y
N
|  |  | 2 | [6 empty] | Y
N
Supervisor/Inspector:
REMARKS:………………………………………………………………...…….
……………..………………………………………………………………………. | [9 empty] | Stamp:……….………………
……………..………………………………………………………………………. | [9 empty] | Date:…………….………………

## C1. LM hand & take over
Rolling Stock Department |  |  |  |  | GEN
RST LM Supervisor's Handing & Taking Over Sheet
DATE: | 2026-07-29 | [5 empty] | Hand Over | Take Over
1. Maintenance Activities:
Train No. | Work order No. | Order Type | Failure/Work Description |  |  | Completed (Y/N)
[7 empty] | Stamp | Stamp | 1
2
3
4
5
6
7
8
9
10
11
12
13
14
15
16
17
18
19
20
21
22
23
24
25
26
27
28
29
30
2. Communication & IT Equipment: |  |  | Stock Qty | Available Qty | Remarks
2.1 Portable Radios |  |  | 8 |  |  |  | Stamp | Stamp
2.2 DECT Phone |  |  | 1
2.3 Deutsche Bahn Torch |  |  | 2
2.4 Pantry coffee cabinet key |  |  | 2
2.5 Thumb Drive |  |  | 1
2.6 Lap Top (2xHP & 1xToshiba) |  |  | 3
3. New Wheel Diameter: |  |  | Train No. : | X101
New wheel dia. data given by RST Supervisor to Signalling |  |  | a) Axle 5/2: | b) Axle 6/1: | Signalling personnel name: |  | Stamp | Stamp
New wheel dia.entered in DDU by RST: (same figure should be entered in ATP computer) |  |  | a) Cab A1: | b) Cab B1: | RST personnel name:
New wheel dia. data entered by Signalling personel (same figure should be entered in ATP computer) |  |  | a) Axle 5/2: | b) Axle 6/1: | Signalling to keep one copy as record. YES W NO
4. Fixed Platform Status (Track 9 & 10):
Track 9 | Gate Status: W OPEN W CLOSE |  |  | OCL Manual Lever Switch: W ON W OFF |  |  | Stamp | Stamp
Track 10 | Gate Status: W OPEN W CLOSE |  |  | OCL Manual Lever Switch: W ON W OFF
5. Miscellaneous:
5.1 Sent SIPORT to Team Assistance |  |  |  |  | W YES W NO |  | Stamp | Stamp
5.2 All completed forms stamped & verified where required. |  |  |  |  | W YES W NO
5.3 Ensure office handed over in a generally tidy and presentable condition. |  |  |  |  | W YES W NO
5.4 Ensure all keys are accounted for and keys taken out are replaced |  |  |  |  | W YES W NO
5.5 All tools are complete and in good condition during handing over. |  |  |  |  | W YES W NO
REMARKS: (*Please inform HOD if there has any discrepancy found on the tool.)
6. Other Remarks (Safety, Incident/Accident & General Matters):
[7 empty] | Stamp | Stamp
7. Supervisor Handing & Taking Over:
OUT | Group: |  |  | Time | IN | Group:
| Shift: |  |  |  |  | Shift:
Supervisor/Inspector Stamp: | [5 empty] | Supervisor/Inspector Stamp:

## C2. HM hand & take over
Rolling Stock Department
Heavy Maintenance Group Handing Over & Taking Over Sheet
Date:...…/..…./…..
| HM Morning Shift |  |  |  | Group | HM:
| Train No. | W/O No. | Work Description |  |  | Completed YES / NO
Other Remarks
| HM Leader Morning Shift Handing Over: |  |  | HM Leader Afternoon Shift Taking Over:
| HM Afternoon Shift |  |  |  | Group | HM:
| Train No. | W/O No. | Work Description |  |  | Completed YES / NO
Other Remarks
NOTE: *Morning Shift when reporting for duty should read & stamp the taking over sheet from previous Afternoon Shift*
| HM Leader Afternoon Shift Handing Over: |  |  | HM Leader Morning Shift Taking Over:
| No. | Remarks by HM Supervisor (If Any) |  |  |  | Action
1
2
3
4
HM Supervisor Aknowledge:
Stamp:…………………………………………
Date:…………………………………………
GEN
Stamp
Date:………………………
Stamp
Date:………………………
Stamp
Date:………………………
Stamp
Date:………………………

## C3. Extra Page WO
CONFIRMATION SECTION (Continue)
*: Field is mandatory, other field are conditionally mandatory
Work Order No.:………………..
*TIME per OPERATION
Ops No. | Staff No. | Start of Activity |  | End of Activity |  | Normal / OT | Work Type
|  | Date | Time | Date | Time
|  |  | : |  | :
|  |  | : |  | :
|  |  | : |  | :
|  |  | : |  | :
|  |  | : |  | :
|  |  | : |  | :
|  |  | : |  | :
|  |  | : |  | :
|  |  | : |  | :
|  |  | : |  | :
|  |  | : |  | :
|  |  | : |  | :
|  |  | : |  | :
|  |  | : |  | :
|  |  | : |  | :
|  |  | : |  | :
|  |  | : |  | :
|  |  | : |  | :
|  |  | : |  | :
|  |  | : |  | :
|  |  | : |  | :
|  |  | : |  | :
|  |  | : |  | :
|  |  | : |  | :
|  |  | : |  | :
|  |  | : |  | :
|  |  | : |  | :
|  |  | : |  | :
|  |  | : |  | :
|  |  | : |  | :
|  |  | : |  | :
|  |  | : |  | :
|  |  | : |  | :
|  |  | : |  | :
|  |  | : |  | :
|  |  | : |  | :
|  |  | : |  | :
|  |  | : |  | :
|  |  | : |  | :
|  |  | : |  | :
|  |  | : |  | :
|  |  | : |  | :
|  |  | : |  | :
|  |  | : |  | :
|  |  | : |  | :
|  |  | : |  | :
|  |  | : |  | :
|  |  | : |  | :
|  |  | : |  | :
|  |  | : |  | :
|  |  | : |  | :
|  |  | : |  | :
|  |  | : |  | :
|  |  | : |  | :
|  |  | : |  | :

## C4. Prodcvty Plng Form
Rolling Stock Department
Rolling Stock Shift Productivity Planning Chart
| Date |  | Shift Start/End |  | Group
MANHOURS PLANNING TABLE
|  | Total Staff Per Group |  | x8 hours | 0 | manhours
|  | Total Available In Shift |  | x8 hours | 0 | manhours
|  | Target Manhours Utilisation (%) | Percentage | 80 | 0 | manhours equivalent
| No | Activity | Staff Allocation | Planned Manhours | Actual Achieved | Work Order Number
| A | SCHEDULED ACTIVITY
1
2
3
4
| B | UNSCHEDULED ACTIVITY
1
2
3
4
5
6
7
8
9
| C | PROJECT
1
2
3
4
| D | OTHERS
1
2
3
| E | TOTAL
Fill in shaded areas only
|  | Productivity Achieved (Actual Manhours/Available Manhours) |  |  |  | %
|  | Variance from Target (Productivity Achieved - Targeted Productivity) |  |  |  | %
minus sign indicates below targeted %
|  | Planning Coordinator |  | Supervisor
Stamp
GEN
Stamp

## C5. 3rd Party Repair Form
Rolling Stock Department |  |  |  |  | GEN
Third Party Repair Part Attendance Sheet
| To be sent to:…………………………………………………………….. | [6 empty] | Form Sequence No.:
Address:….…………………………………………………………………
…………………………………………………………………….
| Tel no.:……………………………………………. |  |  | Fax no.:……………………………………………
E-mail:…………………...……………………………………………
Train Information :
| Train-No.:……………………… | [6 empty] | Location:……………………………………..…
| Km reading:…………………..KM | [6 empty] | ZUMO WO No.:………………………………..
Defective Part Information :
Name:………………………………………..…………………………………………………………………
| Parts No.:…………...…...…………………………… | [6 empty] | SAP No.:…………………………………….…
| Maker:……………...…….…………………………… | [6 empty] | Serial No.:……………………………………...
| Date Removed:……………………….. | [6 empty] | ZRPO WO No.:…………………………….....
Reason for change/Fault/ Failure Description:
………………………………………………………………………………………………………………….
………………………………………………………………………………………………………………….
Replacement Part Taken From :
|  | Store | [5 empty] | Serial No.:……………………………………...
Balance stock in store after replaced:……...….…piece/pair
|  | Robbed from Train No.:……………… | [5 empty] | Serial No.:……………………………………...
|  | Date Rob:……………………………... | [5 empty] | ZCAN WO No.:………………………………..
|  | Others.:…………...………………………..... | [5 empty] | Serial No.:………………………………...……
Attachments as appropriate to the failure :
|  | TCU 1 Log | CCU Log (Master) |  | TCU 2 Log
|  | BCU 1 Log | BCU 2 Log |  | Other:……………………..…………………
Exchanged by :
[6 empty] | Supervisor: | .…………………………...…
[6 empty] | Manager: | .…………………………...…
| Returned & delivered by: |  |  | Received by:
| ………………………………………. |  |  | ……………………………………….
| Name & Signature of End-user |  |  | Name & Signature of Storekeeper
| ID No.:…………………………… |  |  | ID No.:………………………….
| Date:…………………………… |  |  | Date:……………………………...
Stamp
Stamp
Stamp

## C6. Train Incident's Defect Pt
Rolling Stock Department |  |  |  |  | Train No.:
Date:
Incident Train's Defective Part/Component List |  |  |  |  | Work Order no.:
No. | Descriptions of defective part | Nature of Failure (broken, dented, loose, etc) | Location | Qty | Action to be taken |  |  | Comments on work progress | Completed by | Completed date | REMARKS
[5 empty] | Repair | Replace | Service
GEN

## C7. Request_Release Form
Rolling Stock Department |  | GEN
Train Request & Release Form
To be used with Train Movement Record In/Out of Main Workshop Sheet.
Refer Procedure D00.OMR.M15881.BT.0002* & G00.OMR.M11450.DS.0002*

## C8. Train Movement Rec
Rolling Stock Department
Train Movement Record In/Out of Main Workshop Sheet
| Refer Procedure D00.OMR.M15881.BT.0002* & G00.OMR.M11450.DS.0002* | [9 empty] | Train No.:
A. Checklist For Train/Vehicle Entering Workshop & Before Start Work
| Track No.: |  |  | North |  | South |  |  | Date:______________ |  |  | Time:___:___H
Reason:__________________________________________________________________________________
| Train Driver:______________________ |  |  |  | Workshop Lookout Man:___________________________
| 1. General (Apply to Track 9,10,11 and 12): | [11 empty] | YES | NO
| 1.1 | No obstacles on/near track before train entering workshop.
| 1.2 | Mobile Stairs / Personnel clear from red-lined area before train entering workshop.
| 1.3 | Entire length of inside Pitline is clear from personnel before train entering workshop.
| 1.4 | Orange Flags applied on the Curve Limit Bar Car A1 Side 1 & 2.
| 1.5 | Orange Flags applied on the Curve Limit Bar Car B1 Side 1 & 2.
| 1.6 | Pantograph Lowered (If required).
| 1.7 | Wheel Chocks placed under wheels - facing or opposite direction
| 1.8 | Battery :
|  | 1.8.a | Battery terminal disconnected if required (e.g for battery maintenance).
|  | 1.8.b | External charging required if work with 110DC necessary but without high voltage.
2. If train at Track 9 & 10 only:
| 2.1 | Roof platform clear from personnel before train entering workshop.
| 2.2 | Earthing Switch enabled and locked (If required - e.g for High Voltage maintenance work).
| 2.3 | If OCL to be De-energised:
|  | 2.3.a | Switch 326 isolated by OCC.
|  | 2.3.b | Tracks 9 & 10 OCL pole isolated and locked.
|  | 2.3.c | Earthing Device applied on Track |  |  |  | North |  |  | South
3. If train at Track 12 only:
| 3.1 | Train bogies are stopped within Under Floor Lifting Line columns respectively.
* Always wear plastic overshoes during working inside train.
Acceptance:
| Supervisor/Inspector Stamp:………………………… | [6 empty] | Date:………………………..
B. Checklist For Train/Vehicle Release Before Leaving Workshop & Handed Over to Operations
| Track No.: |  |  | North |  | South |  |  | Date:______________ |  |  | Time:___:___H
Reason:__________________________________________________________________________________
| Train Driver:______________________ |  |  |  | Workshop Lookout Man:___________________________
| 1. General (Apply to Track 9,10,11 and 12): Tick where applicable I.e. according to track location | [11 empty] | YES | NO
| 1.1 | Battery terminals connected.
| 1.2 | All plugs, cover and locks are secured and marking applied.
| 1.3 | Interior are cleaned from waste generated from work performed.
| 1.4 | New Wheel Diameter entered in DDU (If Wheel No. 5 or 6 Reprofiled)
| 1.5 | Orange Flags on the Curve Limit Bar Car A1 Side 1 & 2 removed.
| 1.6 | Orange Flags on the Curve Limit Bar Car B1 Side 1 & 2 removed.
| 1.7 | All Wheel Chocks removed and track clear from any obstacles before the train move.
2. If train at Track 9 & 10 only and move with own power:
| 2.1 | Roof platform clear from personnel.
| 2.2 | Earthing Switch unlocked and disabled.
| 2.3 | If OCL to be Re-energised:
|  | 2.3.1 | Earthing Device removed from Track |  |  |  | North |  |  | South
|  | 2.3.2 | Tracks 9 & 10 OCL pole unlocked and normalised.
|  | 2.3.3 | Switch 326 connected by OCC.
| 2.4 | Pantograph raised.
| 2.5 | Normalise all the brake isolating cocks.
3. If train at Track 9 & 10 and 11 only:
| 3.1 | Entire length of inside Pitline is clear from personnel.
4. If train moved by Shunting Loco:
| 4.1 | Isolate all the Brake Isolating Cocks before shunting work performed.
| *TRAIN FIT FOR OPERATIONAL SERVICE |  |  |  | YES |  |  |  | NO
Releasing:
| Supervisor/Inspector Stamp:………………………… | [6 empty] | Date:………………………..
Stamp
GEN
Stamp

## C9. Rescue Re-railing Cxlist
Re-railing Checklist Before Lifting | [5 empty] | GEN
Refer Procedure: G00.OMR.M88200.SH.0001.A
| A | Date and Start time
| 1 | Notified time: __________Hrs. |  | 2 | Date: ________________
| 3 | Time depart from workshop: __________ |  | 4 | Time arrived at site: __________
| B | Recovery Team Members
| 1 | Recovery Supervisor: _________________
| 2 | Assistance Recovery Supervisor: ________________
| 3 | Team Members | 1) _________________________
2) _________________________
3) _________________________
4) _________________________
5) _________________________
6) _________________________
7) _________________________
8) _________________________
| C | Incident Information
| 1 | Train Number: ____________
| 2 | Effected car / bogie: _________ /___________
| 3 | Incident Manager at site: __________________
| 4 | Incident Place: _____________________
DURING LOADING COMPLETENESS OF EQUIPMENT CHECK
| A | During setting up before lifting ( Please tick ( Ö ) once completed)
| 1 | Open all Vehicle / Train doors.
| 2 | Switch off main switch.
| 3 | Ensure pantograph lowered.
| 4 | Incident Manager to request for Picop.
| 5 | Secure the non-derailed wheels with wheel chocks.
| 6 | Release the brakes for the whole train.
| 7 | Switch off battery main off train.
| 8 | Disconnect the battery terminals in the battery box of Car A2 side 1 and Car B2 side 2.
| 9 | Switch of wheel set air suspension.
| 10 | Remove the Yaw dampers on the affected bogie.
| 11 | Place the wood on ballast under the bogie perpendicular to air suspension on 4 sides.
| 12 | Place the 4 short lifting cylinders under the bogie perpendicular to air suspension on both sides.
| 13 | Connect the red & blue hoses to all 4 lifting cylinders and Hydraulic Power Unit.
| B | During Lifting ( Please tick ( Ö ) once completed)
| 1 | Start up the Power Unit and raise the lifting cylinders to contact with the bogie.
| 2 | Check around the bogie to ensure no cables or components that could damage during lifting.
| 3 | Lift the train with the bogie up until the re-railing bridge and the roller carriage can be
pushed under the bogie.
| 4 | Set the re-railing bridge under the lifting point of the bogie with wood support underneath.
| C | During Traversing ( Please tick ( Ö ) once completed)
| 1 | Place the roller carriage and the traversing cylinder with guide plates on the re-railing bridge.
| 2 | Connect the blue & yellow hoses to the traversing cylinder and Hydraulic Power Unit.
| D | During Lowering ( Please tick ( Ö ) once completed)
| 1 | Lower the bogie frame onto the roller carriage with support wood.
| 2 | Remove the lifting cylinders from the bogie and put at aside.
| 3 | Move the train towards the center of track.
| 4 | Place lifting cylinders under the bogie and raise to remove the re-railing bridge and the
traversing cylinder.
| 5 | Lower the bogie on the track.
| E | During Packing Up ( Please tick ( Ö ) once completed)
Check Completeness of Equipment
| 1 | Time Depart from incident site: __________
| 2 | Time arrive at main workshop: __________
| Recovery Supervisor Name: |  |  | Date |  | Stamp:

## C10. UFWL Operators checklist
Rolling Stock Department |  |  |  |  | GEN
UFWL Operators - After Re-profiling/Skimming Checklist
Train no.:…...……… |  |  |  |  | Date:……………….
No. | Task Descriptions |  |  | Status | Remark, if any
1 | Remove chips from the tool blocks and measuring devices after each profile
2 | Clean the photoelectric switch of the diameter measuring device
3 | Check oil Level of the hydraulic unit and inform DWE if low level
4 | Check oil level of gear and inform DWE if low level
5 | Check function and seating of scrapers. Correct or replace if necessary
6 | Check tool holder for damage
7 | Check fault fractures and remedy any possible errors. Inform DWE the Fault Message.
8 | Record the service hours of the machine
9 | Clean drive rollers, ensure NO graese/oil on rollers. Clean Guide Roller and check for damages.
10 | Check all hose routing and cable routing. Inform DWE if necessary
12 | Check all measuring equipment for smooth running
13 | Check Precision of the Measuring Equipment. If necessary correct and calibrate
14 | Test run and Functional Check of all devices, inform DWE if any abnormality detected.
15 | Clean space under the measuring equipment
UFWL Operator Remark |  |  |  | Supervisor Remark
UFWL Operator and assistance to stamp once check and cleaning done |  | Stamp | Stamp | Supervisor to acknowledge/stamp and keep this checklist together with the UFWL Printout |  | Stamp

## C11. Single Battery Charge
Rolling Stock Department | [5 empty] | GEN
Single Battery Charging Record Sheet
Note: BC - Before Charge (record the reading before charge the battery)
Battery S/N :
| No. | Date | Voltage | Imp. / Load | Charge Hour | Stamp | Status / Remark
BC
1
2
3
4
Battery S/N :
| No. | Date | Voltage | Imp. / Load | Charge Hour | Stamp | Status / Remark
BC
1
2
3
4
Battery S/N :
| No. | Date | Voltage | Imp. / Load | Charge Hour | Stamp | Status / Remark
BC
1
2
3
4
Battery S/N :
| No. | Date | Voltage | Imp. / Load | Charge Hour | Stamp | Status / Remark
BC
1
2
3
4
Please Read :
| 1. | Best result for Voltage 12.8V and above
| 2. | Best result for Impedance 4.5 mOhm - 7 mOhm (if compare with load tester = OK)
| 3. | Stop the charging if temperature more than 40°C. Wait for 12h before continue charge.